## Device Settings
Sl No: | Variant | Configuration Option | Description | Min Value | Max Value | Default Value | Input Type | Field Width | Values for Input Type | Comments
Device Selection
| All | Select Device |  |  |  | None | Dropdown |  | SX3 UVC SX3 Data | Populate this field based on device detection. If no devices are connected, give the user option to choose between the two options. Once the device is selected, the user should not be allowed to change device
Below options should be displayed only after the Select Device field has a valid value
USB Settings
| All | Vendor ID |  |  |  | 04b4 | Text Field | 4 | 2 byte Hexadecimal
| All | Product ID |  |  |  |  | Text Field | 4 | 2 byte Hexadecimal
| All | Manufacturer |  |  |  | "Cypress" | Text Field | 256 | Alphanumeric
| All | Product String |  |  |  | "SX3" | Text Field | 256 | Alphanumeric
| All | Serial Number |  |  |  | Empty | Text Field | 256 | Numeric only
| All | Auto-increment Serial Number |  |  |  | Disabled | Checkbox |  | Enable/Disable | On successful programming, the Serial Number field should be incremented by 1
| All | Enable Remote Wakeup |  |  |  | Disabled | Checkbox |  | Enable/Disable
| All | Power Configuration |  |  |  | Bus Powered | Dropdown |  | > Self Powered > Bus Powered
| All | Number of Endpoints |  | 1 | 2 | 1 | Dropdown |  | > 1 > 2 > 3 > 4 | Refer UVC & UAC settings page for more details
| SX3 UVC | Endpoint 1 |  |  |  |  | Dropdown |  | UVC UAC | Option should be greyed out for SX3 data variant
| SX3 UVC | Endpoint 2 |  |  |  |  | Dropdown |  | UVC UAC | Option should be greyed out for SX3 data variant
| All | FIFO Bus width |  | 8 | 32 | Dropdown | >8 >16 >24 >32 |  |  | One common entry for all end points
| All | FIFO Clock Frequency (MHz) |  | 1 | 100 | Text Field |  |  | Add a "units" of "prefix" colume and mention MHz
Debug Endpoints
| All | Debug enable |  |  |  |  | Checkbox
| All | Debug Level |  |  |  |  | Dropdown |  | > 0 > 1 > 2 > 3 > 4
GPIOs
| All | GPIO 1 |  |  |  |  | Dropdown |  | Not Used PWM Streaming On LED Error LED Still Capture Button Focus Button Zoom IN Button Zoom OUT Button Flip Image Button | Following Options should only be shown for SX3-UVC: Still Capture Button Focus Button Zoom IN Button Zoom OUT Button Flip Image Button
| All | GPIO 2 |  |  |  |  | Dropdown |  | Not Used PWM Streaming On LED Error LED Still Capture Button Focus Button Zoom IN Button Zoom OUT Button Flip Image Button | Following Options should only be shown for SX3-UVC: Still Capture Button Focus Button Zoom IN Button Zoom OUT Button Flip Image Button
| All | GPIO 3 |  |  |  |  | Dropdown |  | Not Used PWM Streaming On LED Error LED Still Capture Button Focus Button Zoom IN Button Zoom OUT Button Flip Image Button | Following Options should only be shown for SX3-UVC: Still Capture Button Focus Button Zoom IN Button Zoom OUT Button Flip Image Button
| All | GPIO 4 |  |  |  |  | Dropdown |  | Not Used PWM Streaming On LED Error LED Still Capture Button Focus Button Zoom IN Button Zoom OUT Button Flip Image Button | Following Options should only be shown for SX3-UVC: Still Capture Button Focus Button Zoom IN Button Zoom OUT Button Flip Image Button
| All | GPIO 5 |  |  |  |  | Dropdown |  | Not Used PWM Streaming On LED Error LED Still Capture Button Focus Button Zoom IN Button Zoom OUT Button Flip Image Button | Following Options should only be shown for SX3-UVC: Still Capture Button Focus Button Zoom IN Button Zoom OUT Button Flip Image Button
| All | GPIO 6 |  |  |  |  | Dropdown |  | Not Used PWM Streaming On LED Error LED Still Capture Button Focus Button Zoom IN Button Zoom OUT Button Flip Image Button | Following Options should only be shown for SX3-UVC: Still Capture Button Focus Button Zoom IN Button Zoom OUT Button Flip Image Button
| All | GPIO 7 |  |  |  |  | Dropdown |  | Not Used PWM Streaming On LED Error LED Still Capture Button Focus Button Zoom IN Button Zoom OUT Button Flip Image Button | Following Options should only be shown for SX3-UVC: Still Capture Button Focus Button Zoom IN Button Zoom OUT Button Flip Image Button
Buttons
Visible across all tabs
| All | Load Configuration from file |  |  |  | Load Configuration from file | Button
| All | Save Configuration |  |  |  | Save Configuration | Button
| All | Read Configuration from device |  |  |  | Read Configuration from device | Button
| All | Program Device |  |  |  | Program Device | Button
| All | Help |  |  |  | Help | Button |  |  | Link to online help web page Context sensitive Button should be visible above all tabs
Console
| All | Clear Log |  |  |  | Clear Log | Button |  |  | Undo, Redo to be supported
| All | Save Log |  |  |  | Save Log | Button |  |  | Provision to save log in .txt file
Status Bar
| All | Tool Version |  |  |  | 1.0 | Label |  |  | Concatenate "Tool Version: " & Value
| All | Device connection status |  |  |  |  | Label |  | Device Connected Device Not Connected | Display string based on the detectd device i.e. SX3 UVC connected
| All | Progress bar |  |  |  |  | Progress bar |  |  | Based on file size and bytes transferred
Title bar
| All | Cypress Logo |  |  |  |  | Label
| All | Cypress EZ-USB SX3 Configuration Utility |  |  |  |  | Label
| All | Configuration File name |  |  |  |  | Label

## UVC settings
Sl No: | Variant | Configuration Option | Description | Min Value | Max Value | Default | Input Type | Field Width | Values for Input Type | Comments
All the controls in this page will be repeated for each "Video Endpoint"
| SX3 UVC | Endpoint Transfer Type |  |  |  | Bulk | Dropdown |  | > Bulk > Isochronous
| SX3 UVC | Burst Length |  | 1 | 16 | 1 | Text Field |  | Max 16
| SX3 UVC | Buffer Count |  | 1 | See remark#1 |  | Text Field |  | Number Only
| SX3 UVC | Buffer Size (Bytes) |  | 16 | See remark#1 |  | Text Field |  | Number only
| SX3 UVC | Max. buffer size |  |  |  |  | Read only Number |  |  | Remark #1: Sum of all (Buffer count *Buffer Size) should be less that 224 KB
1 |  | Format and resolutions
| SX3 UVC | Image format |  | NA | NA | NA | Dropdown |  | YUY2 YUYV Y41P YUVP YUV4 IYU2 AYUV NV12 NV16 NV24 YV12 GREY Y16 RGBP RGB3 RGB4 BA24 BY8 BYR2 MJPG/MPEG/H.264/H.265 Custom 16-Bit Custom 32-Bit |  | These parameters should be listed as a table with maximum 16 entries
| SX3 UVC | Bits per pixel |  | NA | NA | NA | Text Field(Read-only) |  |  | Change based on the chosen image format. Each value in the Image format dropdown list will have a corresponding bits per pixel value
| SX3 UVC | Pixel per PCLK |  | 1 | Should be less than or equal to 32/Bits Per PCLK |  | Dropdown | 1 2 3 4 |  | Note: FPGA FIFO bus width should be calculated based on this parameter
| SX3 UVC | H resolution |  | 1 | 65535 |  | Text Field |  | Numbers only | Multiple entries of H,V,Frame rate will be there in a table format Calculate the following based on the provided information: Min & Max Bit Rate Max Video or still frame size in bytes (Use the same formula as used in CX3 Config utility)
| SX3 UVC | V resolution |  | 1 | 65535 |  | Text Field |  | Numbers only
| SX3 UVC | Frame rate |  | 1 | 65535 |  | Text Field |  | Numbers only
| SX3 UVC | Still capture |  |  |  |  | Check box |  | Enable/Disable
| SX3 UVC | Supported in LS |  |  |  |  | Check box
| SX3 UVC | Supported in HS |  |  |  |  | Check box
| SX3 UVC | Supported in SS |  |  |  |  | Check box
| SX3 UVC | Frame rate in LS |  | 1 | 65535 |  | Text field |  | Numbers only
| SX3 UVC | Frame rate in HS |  | 1 | 65535 |  | Text field |  | Numbers only
| SX3 UVC | Frame rate in SS |  | 1 | 65535 |  | Text field |  | Numbers only
Color Matching Descriptor
| SX3 UVC | Color Primaries | [6 empty] | 0: Unspecified (Image characteristics unknown) 1: BT.709, sRGB (default) 2: BT.470-2 (M) 3: BT.470-2 (B, G) 4: SMPTE 170M 5: SMPTE 240M
| SX3 UVC | Transfer Characteristics | [6 empty] | 0: Unspecified (Image characteristics unknown) 1: BT.709 (default) 2: BT.470-2 M 3: BT.470-2 B, G 4: SMPTE 170M 5: SMPTE 240M 6: Linear (V = Lc) 7: sRGB (very similar to BT.709)
| SX3 UVC | Matrix Coefficients | [6 empty] | 0: Unspecified (Image characteristics unknown) 1: BT. 709 2: FCC 3: BT.470-2 B, G 4: SMPTE 170M (BT.601, default) 5: SMPTE 240M
2 |  | Camera Controls (enable/disable & Values)
| SX3 UVC | Auto-Exposure Mode |  | 1 | 65535 |  |  |  |  | For each parameter, there will be enable / disable check box, min, max, default, step - text fields
| SX3 UVC | Auto-Exposure Priority |  | 1 | 65535
| SX3 UVC | Exposure Time |  | 1 | 65535
| SX3 UVC | Focus |  | 1 | 65535
| SX3 UVC | Iris |  | 1 | 65535
| SX3 UVC | Zoom |  | 1 | 65535
| SX3 UVC | Pan |  | 1 | 65535
| SX3 UVC | Tilt |  | 1 | 65535
| SX3 UVC | Roll |  | 1 | 65535
| SX3 UVC | Focus |  | 1 | 65535
| SX3 UVC | Window |  | 1 | 65535
| SX3 UVC | Region of Interest Controls
|  | Top (in pixels) |  | 1 | 65535 |  | Text Field
|  | Left |  | 1 | 65535 |  | Text Field
|  | Bottom |  | 1 | 65535 |  | Text Field
|  | Right |  | 1 | 65535 |  | Text Field
|  | AutoControls |  | 0 | 65535 |  | Checkbox |  | D0: Auto Exposure D1: Auto Iris D2: Auto White Balance D3: Auto Focus D4: Auto Face Detect D5: Auto Detect and Track D6: Image Stabilization D7: Higher Quality | 8 checkboxes for D0 to D7
| SX3 UVC | Window Control | [7 empty] | To be checked
3 |  | Processing Unit Controls (Enable/Disable & Values)
| SX3 UVC | Brightness |  | 1 | 65535 |  |  |  |  | For each parameter, there will be enable / disable check box, min, max, default, step - text fields
| SX3 UVC | Contrast |  | 1 | 65535
| SX3 UVC | Hue |  | 1 | 65535
| SX3 UVC | Saturation |  | 1 | 65535
| SX3 UVC | Sharpness |  | 1 | 65535
| SX3 UVC | Gamma |  | 1 | 65535
| SX3 UVC | White Balance Temperature |  | 1 | 65535
| SX3 UVC | White Balance Component |  | 1 | 65535
| SX3 UVC | Backlight Compensation |  | 1 | 65535
| SX3 UVC | Gain |  | 1 | 65535
| SX3 UVC | Power Line Frequency |  | 1 | 65535
| SX3 UVC | Hue, Auto |  | 1 | 65535
| SX3 UVC | White Balance Temperature, Auto |  | 1 | 65535
| SX3 UVC | White Balance Component, Auto |  | 1 | 65535
4 |  | Extension Unit Controls
a) | SX3 UVC | Vendor Commands
| SX3 UVC | Device Reset |  |  |  |  | Checkbox |  | Enable/Disable
| SX3 UVC | I2C Register Read |  |  |  |  | Checkbox |  | Enable/Disable
| SX3 UVC | I2C Register Write |  |  |  |  | Checkbox |  | Enable/Disable
b) | SX3 UVC | Firmware Update |  |  |  |  | Checkbox |  | Enable/Disable

## UAC settings
Sl No: | Variant | Configuration Option | Description | Min Value | Max Value | Default | Input Type | Field Width | Values for Input Type | Comments
All the controls in this page will be repeated for each "Audio Endpoint"
| SX3 UVC | Endpoint Transfer Type |  |  |  | Bulk | Dropdown |  | > Bulk > Isochronous
| SX3 UVC | Burst Length |  | 1 | 16 | 1 | Text Field |  | Max 16
| SX3 UVC | Buffer Count |  | 1 | See remark#1 |  | Text Field |  | Number Only
| SX3 UVC | Buffer Size (Bytes) |  | 16 | See remark#1 |  | Text Field |  | Number only
| SX3 UVC | Max. buffer size |  |  |  |  | Read only Number |  |  | Remark #1: Sum of all (Buffer count *Buffer Size) should be less that 224 KB
| SX3 UVC | Terminal type |  |  |  |  | Dropdown |  | Microphone Speaker
| SX3 UVC | Number of channels |  |  |  |  | Dropdown |  | 1 2
| SX3 UVC | Channel Configuration |  |  |  |  | Checkbox |  | D0: Left Front (L) D1: Right Front (R) D2: Center Front (C) D3: Low Frequency Enhancement (LFE) D4: Left Surround (LS) D5: Right Surround (RS) D6: Left of Center (LC) D7: Right of Center (RC) D8: Surround (S) D9: Side Left (SL) D10: Side Right (SR) D11: Top (T) D15..12: Reserved | Checkbox for each item Number of Channel Configuration selected should be equal to number of speaker channels. Only valid when number of channels is 2
| SX3 UVC | Audio Format |  |  |  |  | Dropdown |  | UNDEFINED PCM PCM8 IEEE_FLOAT ALAW MULAW | TYPE_I_UNDEFINED 0x0000 PCM 0x0001 PCM8 0x0002 IEEE_FLOAT 0x0003 ALAW 0x0004 MULAW 0x0005
| SX3 UVC | Bit resolution |  |  |  |  | Dropdown |  | 8 bit 16 bit 24 bit 32 bit
| SX3 UVC | Number of sampling frequencies |  | 1 | 16 | 1 | Text Field
| SX3 UVC | Sampling frequencies |  | 0 | ‭8388607 | 48000 | Text Field |  |  | Multiple entries to be taken based on the Number of sampling freq value
| SX3 UVC | Feature unit Controls |  |  |  |  | Checkbox |  | · Volume · Mute · Tone Control (Bass, Mid, Treble) · Graphic Equalizer · Automatic Gain Control · Delay · Bass Boost · Loudness

## FIFO Settings (hidden)
All the controls in this page will be repeated for each "Endpoint"
Sl No: | Variant | Configuration Option | Description | Min Value | Max Value | Default | Input Type | Field Width | Values for Input Type | Comments
|  | Endpoint Type |  |  |  | Bulk | Dropdown |  | > Bulk > Isochronous
|  | Burst Length |  | 1 | 16 | 1 | Text Field |  | Max 16
|  | Buffer Count |  | 1 | See remark#1 | Text Field | Number Only |  |  | One entry per Video/Audio/Data channel
|  | Buffer Size (Bytes) |  | 16 | See remark#1 | Text Field | Number only
|  | Max. buffer size |  |  |  |  | Read only Number |  | Remark #1: Sum of all (Buffer count *Buffer Size) should be less that 224 KB

## FIFO Master(FPGA_ISP) Config
Sl No: | Variant | Configuration Option | Description | Min Value | Max Value | Default | Input Type | Field Width | Values for Input Type | Comments
| All | FIFO Master Configuration Download
| All | Enable FIFO Master Configuration Download |  |  |  | Disabled | Checkbox
| All | Choose .bit file |  |  |  |  | File picker |  | Option should be greyed out if "Enable FPGA Configuration Download" is disabled
Status GPIO Configuration
| All | FPGA Family | NA | NA |  | Lattice Semi | Dropdown |  | Xilinx Intel (Altera) Lattice Semi Custom | To handle FPGA configuration procedure differences between the FPGA families in the SX3 firmware
| All | Config Done | NA | NA |  |  | Dropdown |  | Active High (High when Config Done, else low) Active Low (Low when Config Done, else high)
| All | FIFO Master I2C Register Map Configuration
|  | I2C Slave address | 0 | 0xFF |  |  | Text Field |  | Number only
|  | Choose I2C Register Config XML/JSON file |  |  |  |  | File picker |  | Provision to add a I2C config file ( file with reg.address, data)
List down registers

## Video Source (Camera) Config
Sl No: | Variant | Configuration Option | Description | Min Value | Max Value | Default | Input Type | Field Width | Values for Input Type | Comments
| SX3 UVC | Enable Video Source Configuration Download |  |  |  | Disabled | Checkbox
| SX3 UVC | I2C Slave address (Video Source) |  | 0 | 0xFF |  | Text Field |  | Number only
I2C Slave Data size
I2C Slave register size
| SX3 UVC | Choose I2C Register configuration file |  |  |  |  | File picker |  | Option should be greyed out if "Enable Video Source Configuration Download" is disabled Provision to add a I2C config file (.csv file with reg.address, data) | Example file to be provided
| SX3 UVC | Camera Controls Register Setting |  |  |  |  | Text field |  |  | List down enabled Camera Controls (refer to template .pdf)
| SX3 UVC | Processing Unit Controls Register Setting |  |  |  |  | Text field |  |  | List down enabled Camera Controls (refer to template .pdf)
| SX3 UVC | Video Resolutions | [7 empty] | List down added resolutions in template file for user to add register settings

## Misc Settings
S no | Configuration Option | Description | Comments
| Merger Tool | Merge the following files | Merger tool source will be provided by Cypress
|  | SX3 firmware .img file | Tool should choose between two provided .img files based on the device variant selected
SX3 Config tool output
|  | I2C Config File | Three fields -i2C Slave Address,Register Address, Register data - saved into config.tool output
|  | User Provided FPGA Bit File | See FIFO Master Config (Cell" + "FIFO Master Config"!B6 + " ) "
| Programming Tool |  | Programming tool source will be provided by Cypress
Windows Tool using winUSB
Linux/MACOS using Libusb
| Device Detection |  | Source code will be provided by Cypress
Windows Tool using winUSB
Linux/MACOS using Libusb
Save Configuration Button
|  | File Explorer Dialog Box - User should provide the file name and path | Data should be saved in xml / json format
xml to hex conversion to be done before programming
Console
|  | Every valid entry into a field should be logged | Provision to save in user specified text file. Option to clear console should also be present
Undo & Redo Buttons
Undo and redo for the complete history from the time tool is opened

## OS Support
Sl# | OS | Driver | Remarks
1 | Windows 7, 8, 10 | using WinUSB driver
2 | Linux | LibUSB driver will be used
3 | Mac OS | LibUSB driver will be used
4 | Chrome OS | LibUSB driver will be used | Optional requirement
5 | Web based application | WebUSB can be used | Optional requirement

## GUI General Guidelines
Sl# | GUI guidelines
1 | For desktop applications check that the application is usable in the three categories of screen resolutions listed below at various DPIs: High: above 1920x1080 Medium: between 1920x1080 and 1366x768 Low: between 1366x768 and 1024x768
2 | Support the minimum Windows screen resolution of 800x600 pixels.
3 | Check that controls on resizable applications and dialogs resize correctly when their parent is resized
4 | Use System Colors defined by the operating system where possible to make users feel “at home” in and in control of the application
5 | For consistency, dialogs should be 800x600 pixels, if possible and aesthetically pleasing
6 | Pressing the Esc key should always close an active dialog box. Pressing the Enter key should be equivalent to clicking the OK button.
7 | If a question is asked in a message box presented to the user, make sure that the button text answers the question (i.e. yes/no, ok/cancel).
8 | If units are needed for a control, add them at the end of the label to the control in parenthesis
9 | Support the standard Keyboard shortcuts for Windows. Do not override standard shortcuts with other meanings
References
Windows GUI Guidelines
Windows GUI Checklist
KDE GUI Design Guidelines

## Revision
Revision # | Date | Owner | Changes
1 | 28/11/2019 | Ashwin | First draft
2 | 2020-03-02 | Ashwin | Added I2C register input info in Video Source configuration